## Sheet1
Porta Products – Plywood | [17 empty] | QUALITY
COMPOSER OUTFEED VENEER - PROCESS CONTROL ONE TWO | [17 empty] | Page: | 1 of 1
[18 empty] | Reference: | 05-20-21
[18 empty] | Issue Date: | 28.11.2025
Date:_______________ |  |  |  | Shift: N D A | [8 empty] | Dry Thickness Spec |  |  |  | Veneer Length Spec
CALIBRATION DUE DATE OF MEASURING EQUIPMENT: Thickness Gauge: _________________ | [12 empty] | Min | Nom | Max |  | Min | Nom | Max
Contact and/or deliver any out of calibration equipment to Shift QC for recalibration | [12 empty] | 2.39mm | 2.4 | 2.67mm |  | 1940mm | 1940 | NA
PROCESS CONTROL CHECK FREQUENCY: Every pack produced at outfeed. | [7 empty] | Width Spec |  | Min 1260mm |  |  | 2.86mm | 3 | 3.29mm |  | 2545mm | 2550 | NA
|  | Veneer Thickness |  |  |  | Veneer Dimensions | [6 empty] | Number of heads on |  | Glue Strings
Time | Product | Nominal | Joint Thick |  | Diff Max 0.3mm | Width |  |  |  | Length |  | Square. Less than 15mm |  |  | Number |  | Bond Quality |  | Initial
|  |  | 1 | 2 |  | Pack A (L) | Pack A (R) | Pack B (L) | Pack B (R) | Pack A | Pack B |  |  |  | Top | Bottom | Top | Bottom
MINIMUM NUMBER OF STRINGS: | [12 empty] | NON CONFORMANCE - ACTION PLAN
Comp # 1 | The top outer most strings at all times. | [10 empty] | Use this action plan when any of the above variables are outside the limits
| Minimum 3 of 4 top, 1 of 2 bottom. | [11 empty] | » Highlight the offending values by circling or with a highlighter
Comp # 2 | Minimum of all strings top and bottom | [11 empty] | » Recheck to 2 more sheets
Comments: Record your corrective actions here. | [12 empty] | » Record the results on a new line, if within the limits proceed as normal
» Check 1/2 hourly until process is in control
» If not inform Team leader,and Qc on shift.
[13 empty] | Checked By: ______________ |  |  |  | Time: _________