## Sheet1
Porta products - Plywood | [15 empty] | QUALITY
DRIER OUTFEED VENEER - PROCESS CONTROL SHEET | [15 empty] | Page: | 1 of 1
[16 empty] | Reference: | 05-20-41
[16 empty] | Issue Date: | 27.02.2026
Date:_______________ |  |  |  | Shift: N D A |  |  |  | Operator: ____________________
CALIBRATION DUE DATE OF MEASURING EQUIPMENT: Thickness Gauge: _________________ | [9 empty] | Moisture Meter:_________________ |  |  |  | Temp Gun:___________________
Contact and/or deliver any out of calibration equipment to Shift QC for recalibration | [7 empty] | Width* E grade can be lower than 1260mm |  |  |  | Moisture meters to be placed on setting 3.
PROCESS CONTROL CHECK FREQUENCY: 1 HOURLY OR LESS AS DESCRIBED First check to be done within 1/2hr of start of shift.
[12 empty] | Moisture Content |  | Stack | Veneer
C, D, E, U.
Time | Moist | Grade | Thickness |  |  |  | Width* min 1260mm | Length min 2520mm | Diagonal Diff |  |  | Less than 12.5% |  | Align | Temp | Initial
| Sort |  | Nominal | RHS | MID | LHS |  |  | 1st mm | 2nd mm | < 15mm | Min | Max | G/F/P | > 30°C
Bin Allcoation check |  |  | Time : |  |  | *To be performed at the start of the shift |  |  |  |  | NON CONFORMANCE - ACTION PLAN
Bin | 1 | 2 | 3 | 4 | 5 | 6 | Note; Only mark off the bins that you actually see sheets going into during your check. |  |  |  | Use this action plan when any of the above variables are outside the limits
Grade | RD | RF | D | C | U | E |  |  |  |  | » Highlight the offending values by circling or with a highlighter
Actual | [6 empty] | i.e; If you don’t see a "C" don’t mark it. |  |  |  | » Recheck to 2 more sheets
|  |  | Comments: | [7 empty] | » Record the results on a new line, if within the limits proceed as normal
Dry Thickness Spec | [10 empty] | » Check 1/2 hourly until process is in control
Min | Nom | Max | [8 empty] | » If not inform Team leader,and Qc on shift.
2.39mm | 2.4 | 2.67mm
2.92mm | 3 | 3.30mm
[11 empty] | Checked By: ______________ |  |  |  | Time: _________