## Sheet1
Porta Products – Plywood | [20 empty] | QUALITY
FORMPLY TRIM SAWS - PROCESS CONTROL SHEET | [20 empty] | Page: | 1 of 1
[21 empty] | Reference: | 05-20-29
[21 empty] | Issue Date: | 2025-12-09
Date:_______________ |  |  |  | Shift: N D A | [5 empty] | Operator: ____________________ | [6 empty] | Saw Cut |  | Back
[17 empty] | Left |  |  |  | Right
CALIBRATION DUE DATE OF MEASURING EQUIPMENT: Tape: _________________ | [8 empty] | Vernier:_________________
Contact and/or deliver any out of calibration equipment to Shift QC for recalibration | [18 empty] | Front
NOTE: First 2 boards at the start of the shift and first 2 after a size or saw change/adjustment.
PROCESS CONTROL CHECK FREQUENCY: |  |  |  | Time |  |  | Product |  |  | Length |  |  |  | Width |  |  |  | Squareness |  | OK | Initial
Dimensional are to be done 1/2 hourly.
Thickness checks are done every hour.
* Thickness/saw cut check position on the board, as per the star on the saw cut diagram
Time | Product | Pack # | Length 1 | Length 2 | Width 1 | Width 2 | Square |  | Strgt Lgth | Strgt Wid | STAMP | Panel Thickness |  |  |  |  | Saw Cut Quality Good/Fair/ Poor |  |  |  | Pack Inspn | Initial
Correct
[7 empty] | P # 1 | P # 2 |  |  | Y/N | Left | Front | Right | Back | Ave | Right | Left | Front | Back
NON CONFORMANCE - ACTION PLAN | [5 empty] | Number of Rejects removed from the line | [6 empty] | Specifications
Use this action plan when any of the above variables are outside the limits
» Highlight the offending values by circling or with a highlighter | [10 empty] | Length: | Target = 0, Range + 1.0mm |  |  |  |  | Width: | Target = 0, Range + 1.0mm
» Recheck to 2 more sheets
» Record the results on a new line, if within the limits proceed as normal | [10 empty] | Straightness of edge, (Length & width): | Target = 0, Range + 1.0mm |  |  |  |  | Squareness: | Target = 0, Range + 1.5mm
» Check 1/2 hourly until process is in control
» If not inform Team leader,and Qc on shift. | [6 empty] | Checked By: ______________ |  |  |  | Time: _________