## Lathe
Porta Products - Plywood | [20 empty] | QUALITY
KNIFE SETUP LOG - Lathe Operators | [20 empty] | Page: | 1 of 1
[21 empty] | Reference: | 05-20-54
[21 empty] | Issue Date: | 10.12.2025
PROCESS CONTROL CHECK FREQUENCY: Every Knife produced/used
Date/Shift:
CALIBRATION DUE DATE OF MEASURING EQUIPMENT: | [8 empty] | Gauge Block: ________________ |  |  |  | Protractor: _________________
Contact and/or deliver any out of calibration equipment to Shift QC for recalibration
Specifications |  |  | Knife Height: | 216.40mm + 0.02mm(2.4 & 3.0mm veneers) | [10 empty] | Knife Angle: | 21.5° + 0.1° |  | * Time that the knife was put in service/first peel
216.00mm ± 0.02mm(4.0 veneer)
Lathe Knife Check
Knife | Grind | BUR Bot. Press. |  |  | Blk Hang on Knife |  |  | Core Temp |  |  | Peel Meters |  | Ops Initial
# | # | Good | Fair | Poor | Good | Fair | Poor | <45 | 45<55 | >55 | [6 empty] | COMMENTS
Knife Gap Check ** | [10 empty] | Knife Angle | [6 empty] | Peeler Core Diameter **
Knife Gap |  | LHS | CNTL | CNTR | RHS | Hot/Cold | Knife # | Time | Initial |  | LHS | RHS |  |  |  |  | Check | (Tail) LHS | Center | (Head) RHS
Vertical | [16 empty] | #1
Horizontal | [16 empty] | #2
Vertical | [16 empty] | #3
Horizontal | [13 empty] | Enter data into spreadsheet: G:\EWP\Lathe\Lathe Knife Performance.xlsx