## PC Sheet
Porta Products – Plywood | [15 empty] | QUALITY
SANDER LINE - PROCESS CONTROL SHEET | [15 empty] | Page: | 1 of 1
[16 empty] | Reference: | 05-20-13
[16 empty] | Issue Date: | 2026-07-02
Date:_______________ | [5 empty] | Shift: N D A | [8 empty] | Back
[14 empty] | Left |  |  |  | Right
CALIBRATION DUE DATE OF MEASURING EQUIPMENT: Vernier: _________________ | [9 empty] | Moisture Meter:_________________
Contact and/or deliver any out of calibration equipment to Shift QC for recalibration | [8 empty] | * Moisture meters to be placed on setting 3.
PROCESS CONTROL CHECK FREQUENCY: 1 HOURLY OR LESS AS DESCRIBED First check to be done within 1/2hr of start of shift.
|  | * Face veneer thickness |  | T&G |  | Moisture Content |  |  | Stamp |  | ** Refer to Tolerance Doc 05-20-60 |  |  |  |  | Front (operator side)
Time | Product | Face Thickness | Pack Number | Central |  | (Range 8% - 20%) |  |  | Correct |  | Panel Thickness** |  |  |  |  | Sand | Initial
|  |  |  | Yes/No |  | LHS | MID | RHS | St1 | St 2 | LEFT | FRONT | RIGHT | BACK | AVERAGE | G/P
TG panels matached together every hour. |  |  |  | HR 1 |  | HR 2 | HR 3 | HR 4 | HR 5 | HR 6 | HR 7 | HR 8 | HR 9 | HR 10
Grove depth checked with the depth gauge.
Checked signed off by;- intials of perosn.
COMMENTS |  |  |  |  | Pack Height Check (2hourly) | HR 8: NON CONFORMANCE - ACTION PLAN
Stamp checked |  |  |  |  | Pack # | HR 3: Front; HR 4: Back; HR 5: Diff; HR 6: Initial; HR 8: Use this action plan when any of the above variables are outside the limits
» Highlight the offending values by circling or with a highlighter
» Recheck 2 more sheets
» Record the results on a new line, if within the limits proceed as normal
» Check 1/2 hourly until process is in control
» If not inform Team leader,and Qc on shift.
[5 empty] | Limits; 7 to 9mm ≤ 15mm..12 to 21mm ≤ 10mm..25mm≤7mm | HR 9: Checked by: |  |  | Time:

## Sander Thickness Tolerances
Sander Thickness Tolerances
Thickness | Range | min | max
7mm | 0 to 5 | 6.51 | 6.96
9mm | 0 to 5 | 8.64 | 8.97
12mm | 0 to 5 | 11.52 | 11.96
12mm CCFO | 0 to 2 | 11.52 | 11.69
15mm | 0 to 5 | 14.4 | 14.95
17mm | 0 to 5 | 16.32 | 16.94
17mm CCFO | 0 to 2 | 16.32 | 16.57
17mm CCFO 3.0mm Face | 8 to 10 | 17.32 | 17.68
19mm | 0 to 5 | 18.43 | 18.95
21mm | 0 to 5 | 20.37 | 20.94
25mm | 0 to 5 | 24.25 | 24.93
2014-03-20

## Action statement
OUT OF TOLERANCE ACTION PLAN.
Use this action plan when any of the "Process Control" variables are outside the limits.
» Highlight the offending values by circling or with a highlighter
» Recheck 2 more sheets
» Record the results on a new line, if within the limits proceed as normal
» If not inform Team leader, Shift manager and Qc on shift.
»All out of tolerance packs are to marked HOLD and isolated from despatch.
»Stop processing until the cause for out of tolerance is repaired.
»Call fitters if required, to make adjustments to bring Panels/packs back into Tolerance limits.
» Record on the 'Process control Sheet" the number of packs, packs numbers, and times for every effected panel/pack,this is for ease of tracability
» Check the first pack after repairs/ adjustments have been completed.
»Record all finding on the Process control sheet.
»Inform Team Leader, Shift manager and Qc of the outcome from the Adjustments
»I f tolerances have been achieved continue processing.
Action statement for putty inspection below.
»Shift mangers and Qc's to sign off on putty work.
»All packs with putty issues are to be acted on immediately or put asside for rework.