## Sheet1
Porta Products – Plywood | [17 empty] | QUALITY
TRIM SAWS - PROCESS CONTROL SHEET | [17 empty] | Page: |  | 1 of 1
[18 empty] | Reference: |  | 05-20-15
[18 empty] | Issue Date: |  | 28.11.2025
Date:_______________ |  |  | Shift: N D A |  |  |  |  | Operator: ____________________ | [7 empty] | Saw Cut |  |  | Back
CALIBRATION DUE DATE OF MEASURING EQUIPMENT: Tape: ____________________ | [10 empty] | Contact and/or deliver any out of calibration equipment to Shift QC for recalibration | [5 empty] | Left |  | Right
PROCESS CONTROL CHECK FREQUENCY: 1/2 HOURLY OR LESS AS REQUIRED, CCFO BLANKS HOURLY
| First 3 boards at start of shift and first 3 after a size change/adjustment. | [17 empty] | Front
Time | Product | Pack # | Date | Time | Length |  |  | Width |  |  | Squareness |  |  | Straightness |  | Saw Cut Quality (G,F,P) |  |  |  | Initial
[5 empty] | Pos 1 | Pos 2 | Pos 3 | Pos 1 | Pos 2 | Pos 3 | Pnl 1 | Pnl 2 | Pnl 3 | Length | Width | Right | Left | Front | Back
NON CONFORMANCE - ACTION PLAN |  |  |  |  | Width Pos 1: Specifications
Use this action plan when any of the above variables are outside the limits | [17 empty] | Min | Target | Max
» Highlight the offending values by circling or with a highlighter |  |  |  |  | Width Pos 3: Min; Squareness Pnl 1: Target; Squareness Pnl 2: Max; Squareness Pnl 3: Edge straightness Length |  |  | 2400mm |  | -1.2mm | 0 | 1.2mm
» Recheck 2 more sheets |  |  |  |  | Width Pos 1: Length; Width Pos 3: -1.0mm; Squareness Pnl 1: 0; Squareness Pnl 2: 1.0mm
» Record the results on a new line, if within the limits proceed as normal |  |  |  |  | Width Pos 1: Width; Width Pos 3: -1.0mm; Squareness Pnl 1: 0; Squareness Pnl 2: 1.0mm; Squareness Pnl 3: Edge straigthness Width |  |  | 1200mm |  | -0.6mm | 0 | 0.6mm
» Check every 15mins until process is in control |  |  |  |  | Width Pos 1: Squareness; Width Pos 3: -1.5mm; Squareness Pnl 1: 0; Squareness Pnl 2: 1.5mm
» IF NOT; stop processing & inform Team leader, and Qc on shift. |  |  |  |  | Width Pos 1: Checked By: ______________; Squareness Pnl 3: Time: _________
» Check how many packs have been effected and mark packs as HOLD.